## Hardware BOM
HARDWARE BILL OF MATERIALS
Project: QiLab Date: 01-03-2026
Item # | Component Name | Description / Specs | Manufacturer & Part No. | Supplier & Link | Qty | Unit Cost (€) | Notes
QNodeOS
HW-QN-001 | MicroZed 7020 Industrial SOM | Xilinx Zynq-7000 XC7Z020-1CLG400C, 32-bit ARM Cortex-A9 + FPGA SoC, 1GB DDR3, 128Mb QSPI Flash, GbE, USB 2.0, standalone eval board / embeddable SOM | Avnet ¦ AES-Z7MB-7Z020-SOM-I-G/REV-H | Farnell NL ¦ https://nl.farnell.com/avnet/aes-z7mb-7z020-som-i-g-rev-h/eval-board-zynq-7000-arm-cortex/dp/3788060 | N | 241.52 | One QiLab can support up to 4 nodes. One board is 1 node. Current QNodeOS can do only 2 node networks, so for most scenarios 2 is enough
HW-QN-002 | JTAG-HS2 Programming Cable | High-speed JTAG/SPI programming cable for Xilinx FPGAs. IEEE 1149.7-2009 Class T0–T4, USB 2.0, up to 30 Mbit/s, Vref 1.8V–5V | Digilent ¦ 410-249 | Farnell NL ¦ https://nl.farnell.com/digilent/410-249/prog-cable-jtag-for-xilinx-fpga/dp/2211775 | 1 | 55.44 | The cable can flash one board at a time. One should be enough for a setup, if a cable is not available.
QiLab
HW-QL-001 | Raspberri pi 5 8GB | RPI 5 BOARD, 2.4GHZ, 8GB, ARM CORTEX-A76 | RASPBERRY-PI ¦ RPI5-8GB-SINGLE | Farnell NL ¦ https://nl.farnell.com/raspberry-pi/rpi5-8gb-single/rpi-5-board-2-4ghz-8gb-arm-cortex/dp/4256000 | 1 |  | 8GB of RAM is recommended, but 4GB can also be achievable.
HW-QL-002 | Raspberry Power Supply | Power Supply, USB-C, 5.1 V, 5 A | RASPBERRY-PI ¦ SC1407 | Farnell NL ¦ https://nl.farnell.com/raspberry-pi/sc1152/power-supply-usb-c-5-1v-5a-white/dp/4263039 | 1 |  | In principle every power supply with USB C, 5V and more than 5A will work.
HW-QL-003 | COOLING FAN | COOLING FAN, RASPBERRY PI 5 MODEL B | RASPBERRY-PI ¦ SC1148 | Farnell NL ¦ https://nl.farnell.com/raspberry-pi/sc1148/cooling-fan-raspberry-pi-5-model/dp/4263049 | 1
HW-QL-004 | Standoffs | Standoff for mounting on the raspberry | No explicit manufacturer | FOR EXAMPLE: https://nl.farnell.com/ettinger/05-12-113/standoff-hex-m-f-brass-11mm-m2/dp/2494583 | 10 |  | Those are not to be explicitly brass or metal, can be plastic as well. The size is important and also the diameter. M2.5, 11mmx17mm
HW-QL-005 | QiLAB expansion HAT | A custom QiLab expansion HAT that is used to connect the main raspberry to the QNodeOS boards. It can support up to 4 devices. | In house manufacturing | No supplier | 1 |  | The board is manufactured and assembed according to the hardware specification inside the raspberry pico repository in gitlab. IT MUST BE FLASHED WITH THE CORRECT FIRMWARE BEFORE FIRST USAGE
HW-QL-006 | Raspberry Pi Debug Probe | Raspberry Pi Debug Probe | RASPBERRY-P | FOR EXAMPLE: https://www.kiwi-electronics.com/nl/raspberry-pi-debug-probe-11345?country=NL&utm_term=11345&gad_source=1&gad_campaignid=17425028105&gclid=Cj0KCQjw9-PNBhDfARIsABHN6-222jpTOROOoddlorKuYu2MArAYL39gwKNN1MsfBMdcxVp_BjRp8y8aAlL4EALw_wcB | 1 |  | This is only needed if you manufacture and do the expansion HAT on your own. Otherwise, if you get the HAT premanufactured from Wehner group, the firmware will be flashed beforehand
Miscelaneous components
HW-MISC-001 | USB Hub | A USB Hub with USB 3.0 is desired. At least 3 ports. | No explicit manufacturer needed | FOR EXAMPLE: https://www.amazon.nl/dp/B0CN3F9Y1Z?ref=ppx_yo2ov_dt_b_fed_asin_title&th=1 | 1 |  | The Hub is mainly needed to obtain logs from QNodeOS. Also used to flashing the Micozed boards. Usually laptops do not dave enough ports
HW-MISC-002 | Micro SD Card | A Micro SD card with at least 32GB, 64GB and above recommended. | No explicit manufacturer needed | FOR EXAMPLE: https://www.amazon.nl/dp/B09X7BYSFG?ref=ppx_yo2ov_dt_b_fed_asin_title&th=1 | 1 |  | San disc extreme pro with A2 is recommended as it provides much higher read/write speeds
HW-MISC-003 | Network switch | A small 5 port network switch | No explicit manufacturer needed | FOR EXAMPLE: https://www.amazon.nl/dp/B07VC68RW1?ref=ppx_yo2ov_dt_b_fed_asin_title | 1 |  | Does not need to be a gigabit switch. The main requirement is to have at least 5 ports.
HW-MISC-004 | USB to Ethernet adapter | Optional item if the computer does not have ethernet port | No explicit manufacturer needed | FOR EXAMPLE: https://www.amazon.nl/dp/B00V4BGDKU?ref=ppx_yo2ov_dt_b_fed_asin_title&th=1 | 1 |  | Most modern laptops do not have an ethernet port. Optional item!
HW-MISC-005 | Micro USB cable | Short(0.5m) micro USB cable | No explicit manufacturer needed | FOR EXAMPLE: https://www.amazon.nl/dp/B073TTTPXD?ref=ppx_yo2ov_dt_b_fed_asin_title&th=1 | 2 |  | Cables needed to power and get the logs from QNodeOS
HW-MISC-006 | Patch cables | Short(0.5m) ethernet patch cables | No explicit manufacturer needed | FOR EXAMPLE: https://www.amazon.nl/deleyCON-0-25m-CAT6-Network-Cable/dp/B06XDB52B8?pd_rd_w=tC8zE&content-id=amzn1.sym.daca52c5-919c-4a5a-9519-f8057f4476c0&pf_rd_p=daca52c5-919c-4a5a-9519-f8057f4476c0&pf_rd_r=KW9FV6DKXD0D7DQG8K29&pd_rd_wg=CPdmA&pd_rd_r=0d9b0d14-8620-4118-93cc-e8370f048f0a&ref_=sspa_dk_detail_sbb_1&sp_csd=d2lkZ2V0TmFtZT1zcF9kZXRhaWxfdGhlbWF0aWM&aref=oba14a3xMK&th=1 | 4
HW-MISC-007 | Ribbon cables | Short(10/15cm), 2x6 pin, 2.54mm pitch ribbon cables | No explicit manufacturer needed | FOR EXAMPLE: https://www.ebay.com/itm/155895556924 | 2 |  | Those just need to be short in order to minimize the noise in the SPI connection. The pitch and pin cont is important
HW-MISC-008 | Long Male/Male pin header | Pin Header, Board-to-Board, 2.54 mm, 1 Rows, 8 Contacts, Through Hole Straight, TSW | SAMTECH | https://nl.farnell.com/samtec/tsw-108-08-g-s/conn-header-8pos-1row-2-54mm/dp/3585092 OR https://www.digikey.nl/nl/products/detail/sullins-connector-solutions/PEC05DABN/860631?_gl=1*7322o2*_up*MQ..*_gs*MQ..&gclid=Cj0KCQjw9-PNBhDfARIsABHN6-06EX1wUqDDtT7qaoaV-BSmWfDXAlRJz6_msPe0rC1OEKpni2Txh_QaAo0lEALw_wcB&gclsrc=aw.ds | 2 |  | Those headers are needed to connect the ribbon cable to the Microzed board. They are larger in pin count, but must be broken away. Its hard to source the correct ones. If a better option is there, you can substitute